## Sheet1
Column_name | Description | фва | scatterplot | фыва | анализ
AD Delta-P SP (psi) | automated drilling delta pressure set point | 1. AD Delta-P SP (psi) - автоматизированная уставка перепада давления бурового раствора. |  |  | -
AD ROP SP (ft/hr) | predefined target value for the drilling rate. It is used in automated drilling systems to control and optimize the speed at which the drill bit progresses through the formation, ensuring efficiency and preventing equipment damage. | 2. AD ROP SP (ft/hr) - заданная скорость проходки (ft/hr), используется в автоматизированных системах. |  |  | +
AD Torque SP (kftÂ·lbf) | predefined target value for the rotary torque applied to the drill string. It is used in automated drilling operations to maintain optimal drilling performance, prevent equipment overload, and ensure consistent penetration rates. | 3. AD Torque SP (kft·lbf) - заданный момент вращения (килофут-фунт). |  |  | -
AD WOB SP (klb) | predefined target value for the weight applied on the drill bit, which helps optimize drilling performance while avoiding excessive wear or equipment failure. | 4. AD WOB SP (klb) - заданное осевое давление на долото (тыс. фунтов). |  |  | -
Accum Trip In (bbl) | Measures cumulative drilling fluid volume during tripping In | 5. Accum Trip In (bbl) - накопленный объём бурового раствора при вводе бурового инструмента. |  | мультиколлинеарность | -
Accum Trip Out (bbl) | Measures cumulative drilling fluid volume during tripping out | 6. Accum Trip Out (bbl) - накопленный объём бурового раствора при извлечении бурового инструмента. |  |  | -
Annular Velocity (ft/min) | Tracks the speed of drilling fluid returning through the annulus for calculations | 7. Annular Velocity (ft/min) - скорость потока бурового раствора в затрубном пространстве. |  |  | -
BHA Length (ft) | Measures the total length of the bottomhole assembly (BHA). | 8. BHA Length (ft) - длина нижней компоновки бурильной колонны (BHA). |  |  | -
Bit MSE (psi) | It represents the amount of energy required to remove a unit volume of rock and is calculated using drilling parameters such as weight on bit (WOB), torque, rotary speed (RPM), and rate of penetration (ROP). | 9. Bit MSE (psi) - механическая удельная энергия для разрушения породы. |  |  | -
Bit Position (ft) | Tracks bit location while drilling or tripping using pipe tally calculations. | 10. Bit Position (ft) - положение долота во время бурения или при подъёме инструмента. |  |  | +
Bit RPM (RPM) | Tracks rotation speed of bit in rpm | 11. Bit RPM (RPM) - скорость вращения долота (об/мин). |  |  | -
Bit Size (in) | Represents drill bit diameter for various calculations in inches | 12. Bit Size (in) - диаметр долота. |  |  | -
Bit Time (hr) | Measures the time span the bit has been drilling on the bottom. | 13. Bit Time (hr) - время работы долота. |  |  | +
Bit Weight (klb) | This channel tracks the vertical distance to the position of the bit (see Bit Position channel). It is calculated using the RigSense TVD surveys and the Minimum Curvature method. | 14. Bit Weight (klb) - нагрузка на долото (тыс. фунтов). |  |  | -
Block Height (ft) | The current calculated height of the traveling block assembly suspended from the derrick. The typical reference point for this height is the bottom of the elevator arms. This channel is used to calculate Hole Depth, Bit Position, and ROP, among other channel computations. | 15. Block Height (ft) - высота талевой системы. |  |  | -
Bttm Pipe Temp (Â°F) | Bottom Hole temperature | 16. Bttm Pipe Temp (°F) - температура на забое. |  |  | +
Casing Pressure (psi) | pressure observed within the casing string while drilling operations are ongoing | 17. Casing Pressure (psi) - давление внутри обсадной колонны. |  |  | +
Circulating Hrs (hr) | total time spent circulating drilling fluids through the wellbore during drilling operations | 18. Circulating Hrs (hr) - время циркуляции бурового раствора. |  |  | +
Co. Man G/L (bbl) | This channel uses the same algorithm as the Gain/Loss channel, but can be zeroed separately. This allows the Company Man or Tool Pusher to individually monitor changes in mud volume without affecting gain/loss monitoring on the rig floor. | 19. Co. Man G/L (bbl) - газо-жидкостный объём, рассчитанный автоматически. |  |  | -
Cont Az (deg) | continuous measurement of the wellbore's azimuthal direction during drilling operations | 20. Cont Az (deg) - измерение азимута скважины. |  |  | -
Cont Inc (deg) | real-time measurement of the wellbore's vertical deviation from true vertical while drilling | 21. Cont Inc (deg) - угол наклона скважины. |  |  | -
DateTime | Drilling Datetime | 22. DateTime - время и дата бурения. |  |  | -
Depth of Cut (ft) | distance that the drill bit penetrates into the formation per revolution of the drill string | 23. Depth of Cut (ft) - глубина резания. | Убрать выброс и проверить! |  | -
Depth(ft) | Drilling Depth | 24. Depth (ft) - глубина бурения. | Возможно будет наблюдать мультиколлинеарность признаков свыше, проверить ! |  | +
Diff Press (psi) | Differential pressure, sometimes referred to as Delta P, is the pressure difference across the mud motor while drilling, calculated by subtracting the off- and on-bottom pump pressures. When drilling with mud motors, the Diff Press channel provides a real-time view of the differential pressure to assist the Driller in ensuring that motors do not stall. | 25. Diff Press (psi) - перепад давления (Delta P). |  |  | -
East West Horizontal (ft) | horizontal directional drilling (HDD) or well trajectory that is aligned along the east-west axis on a geographical coordinate system | 26. East West Horizontal (ft) - горизонтальное смещение в направлении восток-запад. |  |  | -
Flow Deviation (%) | The user can zero the Flow Deviation channel to track the maximum positive or negative change in the Flow Out Per channel (see below) value from that point. | 27. Flow Deviation (%) - отклонение потока. |  |  | -
Flow In Rate (galUS/min) | The Flow In Rate channel records the rate of mud moving from the flow line and flowing into the wellbore during rig operations. | 28. Flow In Rate (galUS/min) - скорость поступления бурового раствора. |  |  | -
Flow Out Percent (%) | The Flow Out channels record the rate or percentage (%) of return mud flowing from the hole and returning through the flow line during rig operations. | 29. Flow Out Percent (%) - процент выхода бурового раствора. |  |  | -
G/L Rate - 1 Min (bbl/min) | Gas/Liquid flow rate measured over a one-minute interval in barrels per minute (bbl/min) | 30. G/L Rate - 1 Min (bbl/min) - газо-жидкостный поток за одну минуту. |  |  | -
G/L Rate - 5 Min (bbl/min) | Gas/Liquid flow rate averaged over a five-minute period, measured in barrels per minute (bbl/min) | 31. G/L Rate - 5 Min (bbl/min) - газо-жидкостный поток за пять минут. |  |  | -
Gain Loss (bbl) | This channel provides the gains or losses of mud being monitored by the mud volume channel. | 32. Gain Loss (bbl) - прирост или потеря объёма раствора. |  |  | -
Gain Loss - Spare (bbl) | Additional channel for gains and losses of mud | 33. Gain Loss - Spare (bbl) - дополнительный канал для учёта изменений объёма. |  |  | +
Gamma Depth (ft) | The Gamma Depth channel indicates the difference in depths of the gamma ray tool location and the bit position. | 34. Gamma Depth (ft) - измерение глубины гамма-лучей. | мультиколлинеарность |  | +
Gamma Ray (offset) (API) | The gamma ray is a widespread measurement of a subsurface formation's natural emission of radioactive elements. | 35. Gamma Ray (offset) (API) - интенсивность гамма-излучения. |  |  | -
Hole Depth (ft) | Hole or well depth is the calculated subsurface distance of the drilled borehole at any time | 36. Hole Depth (ft) - глубина скважины. | мультиколлинеарность |  | +
Hook Load (klb) | This is the weight of the drillstring measured on the hook at surface during rig operations | 37. Hook Load (klb) - нагрузка на крюк (тыс. фунтов). |  |  | +
Lst Jnt Time (s) | Last Joint Time tracks the time taken to drill down the last joint (or stand) | 38. Lst Jnt Time (s) - время стыковки последней трубы (сек). |  |  | -
ML Mud Temp IN (Â°F) | temperature of the drilling mud entering the wellbore. | 39. ML Mud Temp IN (°F) - температура бурового раствора на входе. | Проверить лайнплот сумму, а может и не нужен этот показатель |  | +
ML Mud Temp OUT (Â°F) | temperature of the mud returning from the wellbore | 40. ML Mud Temp OUT (°F) - температура бурового раствора на выходе. | Проверить лайнплот сумму, а может и не нужен этот показатель |  | +
MSE Downhole (psi) | mechanical specific energy (drill bit) | 41. MSE Downhole (psi) - механическая удельная энергия на забое. | Избавиться от выбросов, проверить |  | + | Избавиться от выбросов, проверить
MSE Total (psi) | mechanical specific energy (drill bit and drill string) | 42. MSE Total (psi) - общая механическая удельная энергия. | Избавиться от выбросов, проверить |  | + | Избавиться от выбросов, проверить
Mud Motor RPM (RPM) | rotation speed of mud motor in rpm | 43. Mud Motor RPM (RPM) - скорость вращения забойного двигателя. |  |  | ?
Mud Motor Torque (ftÂ·lbf) | torque of mud motor | 44. Mud Motor Torque (ft·lbf) - крутящий момент забойного двигателя. |  |  | ?
Mud Temp In (Â°F) | inlet mud temperature | 45. Mud Temp In (°F) - температура раствора на входе. | Дублирует 40 41??? |  | ?
Mud Temp Out (Â°F) | outlet mud temperature | 46. Mud Temp Out (°F) - температура раствора на выходе. | Дублирует 40 41??? |  | ?
Mud Volume (bbl) | This channel provides the total mud volume of drilling fluid contained in any combination of mud pits (excluding the trip tanks). | 47. Mud Volume (bbl) - общий объём бурового раствора. |  |  | ?
Mud Weight In (lb/galUS) | total mud weight | 48. Mud Weight In (lb/galUS) - плотность бурового раствора (входная). |  |  | ?
North South Horizontal (ft) | horizontal drilling distance | 49. North South Horizontal (ft) - горизонтальное смещение в направлении север-юг. |  |  | ?
Pipe Length (ft) | This channel represents the total length of the drillpipe reported by the pipe tally function within RigSense. | 50. Pipe Length (ft) - длина трубы. |  |  | +
Pump Pressure (psi) | Pressure of the primary mud circulation pumps on the drilling rid. | 51. Pump Pressure (psi) - давление насосов. |  |  | ?
Pump SPM - Total (SPM) | Total sum of the rates in spm of all the enabled mud pumps | 52. Pump SPM - Total (SPM) - общая скорость насосов (уд/мин). |  |  | ?
Pump SPM 1 (SPM) | Measure stroke length of mud pump 1 | 53. Pump SPM 1 (SPM) - скорость насоса 1 (уд/мин). |  |  | ?
Pump SPM 2 (SPM) | Measure stroke length of mud pump 2 | 54. Pump SPM 2 (SPM) - скорость насоса 2 (уд/мин). |  |  | ?
Pump SPM 3 (SPM) | Measure stroke length of mud pump 3 | 55. Pump SPM 3 (SPM) - скорость насоса 3 (уд/мин). |  |  | ?
ROP - Average (ft/hr) | Drilling rate of penetration (ROP) is the speed at which the drill bit progresses | 56. ROP - Average (ft/hr) - средняя скорость проходки. |  |  | ?
ROP - Cut Unit (ft/hr) | the calculated ROP averaged over the previous foot of formation cut by the drilling bit. | 57. ROP - Cut Unit (ft/hr) - расчётная скорость проходки. |  |  | ?
ROP - Fast (ft/hr) | This ROP channel is a 30-second sliding window that updates (the window slides down) every second. | 58. ROP - Fast (ft/hr) - скорость проходки за последние 30 секунд. |  |  | ?
Rotary RPM (RPM) | Rotary revolutions per minute (rpm) is the rate in which the rotary table turns during drilling operations, | 59. Rotary RPM (RPM) - скорость вращения роторного стола (об/мин). |  |  | ?
Rotary Torque (A) | Rotary torque is the amount of torque required to drive the rotary during rig operations. | 60. Rotary Torque (kft·lbf) - крутящий момент ротора (килофут-фунт). |  |  | ?
Run Jnt Time (s) | Running Joint Time uses an algorithm to compute the time in seconds from leaving slips to going on slips, indicating how long the string was off slips. | 61. Run Jnt Time (s) - время работы соединения. |  |  | ?
Strks - Acc Fill (strokes) | This accumulative fill stroke channel provides a running total of mud pump strokes used during all hole fills while tripping out. | 62. Strks - Acc Fill (strokes) - накопленное количество ходов насоса при заполнении. |  |  | ?
Strks - Fill (strokes) | This channel counts the strokes from when the mud pump begins a hole fill until there is an 8% return flow in the flow line. | 63. Strks - Fill (strokes) - количество ходов насоса для заполнения. |  |  | ?
Strks - Pump 1 (strokes) | This is defined as the stroke count of each of the mud pump 1 during drilling operations. | 64. Strks - Pump 1 (strokes) - количество ходов насоса 1. |  |  | ?
Strks - Pump 2 (strokes) | This is defined as the stroke count of each of the mud pump 2 during drilling operations. | 65. Strks - Pump 2 (strokes) - количество ходов насоса 2. |  |  | ?
Strks - Pump 3 (strokes) | This is defined as the stroke count of each of the mud pump 3 during drilling operations. | 66. Strks - Pump 3 (strokes) - количество ходов насоса 3. |  |  | ?
Strks - Total (strokes) | The total sum of the stroke count of all the enabled mud pumps during drilling operations. | 67. Strks - Total (strokes) - общее количество ходов насосов. |  |  | ?
Suction 1 Pit 9 (bbl) | volume in pit 9 | 68. Suction 1 Pit 9 (bbl) - объём раствора в ёмкости 9. |  |  | ?
Suction 2 Pit 10 (bbl) | volume in pit 10 | 69. Suction 2 Pit 10 (bbl) - объём раствора в ёмкости 10. |  |  | ?
Suction 3 Pit 11 (bbl) | volume in pit 11 | 70. Suction 3 Pit 11 (bbl) - объём раствора в ёмкости 11. |  |  | ?
Surface MSE wMotor (psi) | mechanical specific energy at surface | 71. Surface MSE wMotor (psi) - механическая удельная энергия на поверхности. |  |  | ?
Svy Azimuth (deg) | survey azimuthal angle | 72. Svy Azimuth (deg) - азимут скважины. |  |  | ?
Svy Depth (ft) | The survey depth is expressed in unit length and conveys information about the last survey decoded, | 73. Svy Depth (ft) - глубина замера. |  |  | ?
Svy Inclination (deg) | The survey inclination is expressed in degrees and conveys information about the last survey decoded. | 74. Svy Inclination (deg) - угол наклона скважины. |  |  | ?
Time On Bottom (hr) | period commencing when a person begins pressurization or descent for a dive and terminating when the person commences decompression or ascent | 75. Time On Bottom (hr) - время работы долота на забое. |  |  | ?
Time On Job (hr) | the total amount of time taken to complete a drilling operation on a specific worksite | 76. Time On Job (hr) - общее время работы. |  |  | ?
Time On Slip (s) | This channel determines the time on slips if the slip status is enabled cannot be zeroed by the user, but zeroes itself when the slips status flag is set to Going on Slips. | 77. Time On Slip (s) - время на спускоподъёмные операции. |  |  | ?
Top Drive RPM (RPM) | the rate in which the rotary table turns during drilling operations, this channel applies for top-drive systems | 78. Top Drive RPM (RPM) - скорость вращения верхнего привода (об/мин). |  |  | ?
Top Drive Torque (kftÂ·lbf) | the amount of torque required to drive the rotary during rig operations. his channel applies for top-drive systems. | 79. Top Drive Torque (kft·lbf) - крутящий момент верхнего привода. |  |  | ?
Total Gas (ML) (lagged) (1%=100 Units) | his is an optional channel almost always associated with WITS and the use of 3rd party gas detectors usually operated by an onsite Mud Logger or Geologist. | 80. Total Gas (ML) (lagged) (%=100 Units) - общий объём газа (задержка). |  |  | ?
Total Rotations on DP () | total rotations on dynamic positioning | 81. Total Rotations on DP () - общее количество оборотов. |  |  | ?
Total Trip Volume (bbl) | This total trip volume channel totals the mud volume going in or out of hole during a trip. | 82. Total Trip Volume (bbl) - общий объём жидкости для СПО. |  |  | ?
Trip Tank 1 (bbl) | The trip tank channels provide the mud volume contained in the trip tank 1 | 83. Trip Tank 1 (bbl) - объём жидкости в танке СПО 1. |  |  | ?
Trip Tank 2 (bbl) | The trip tank channels provide the mud volume contained in the trip tank 2 | 84. Trip Tank 2 (bbl) - объём жидкости в танке СПО 2. |  |  | ?
Trip Tank GL (bbl) | mud volume in trip tank | 85. Trip Tank GL (bbl) - общий объём жидкости в танках СПО. |  |  | ?
WC Bit Weight (klb) | Unfiltered WOB calculation used by drilling personnel for tuning the WOB loop and evaluating the AD performance. | 86. WC Bit Weight (klb) - нефильтрованная нагрузка на долото. |  |  | +
WC Torque (ftÂ·lbf) | rotational force required to rotate the drill string and drill bit when drilling a well | 87. WC Torque (ft·lbf) - нефильтрованный крутящий момент. |  |  | ?
Washout Factor () | A wash-out occurs when pitted or galled areas of the drillstring are eroded out by high-pressured mud traveling through the drillpipe or bottomhole assembly (BHA). The washout factor is an indicator that a wash-out is likely for the specific drillpipe or BHA’s downhole tools, | 88. Washout Factor () - фактор эрозии. |  |  | ?
Water Pit (bbl) | This channel represents the volume of water in the water tank, used for mud mixing, cementing and rig cleaning. | 89. Water Pit (bbl) - объём воды в ёмкости. |  |  | ?